## Revision Info
Revision Information
Revision | Date | ECO | Revised By | Description
| 2005-02-15 |  | Tim Scholz | Addition of top level worksheet.
| 2005-06-14 |  | Tim Scholz | Added Revision worksheet. Modified for addition of Tadarin Battery packs. Added additional functionality to the top level for error checking and additional calculations.
| 2005-06-15 |  | Tim Scholz | Added new 1000 meter pump numbers
| 2005-09-22 |  | Tim Scholz | Changed Li batteries from c-cell to DD-cells
| 2006-09-03 |  | Tim Scholz | Changed Alkaline battery derating curve ot be less aggressive. Added battery loss due to pump current.
| 2006-11-02 |  | Tim Scholz | Added battery loss for Lithium cells. Tadarin assumed to be equal.
| 2008-02-12 |  | Tim Scholz | Changed Li batteries to CSC C-cells
| 2008-05-23 |  | Tim Scholz | Changed Li batteries to include DD-cells
| 2009-05-27 |  | C Jones | BAM at 30 ma 40% duty for deep
| 2009-05-28 |  | C Jones | BAM at 30 ma 20% duty for deep
| 2011-06-01 |  | H Fargher | Added remaining days & distance, as well as calculated data transmission
| 2011-06-14 |  | H Fargher | Ensured use for both 200m and 1000m gliders with user-defined additional sensors.
| 2011-09-20 |  | H Fargher | Accounted for acoustic-modem communicaton with data nodes.
A | 2011-09-21 | ECO-428 | D Pingal | Fixed current consumption numbers for attitude, altutide
4 | 2011-09-23 |  | D Pingal | Fixed optode, spare sensors calculations
B Draft | 2012-02-22 |  | D Pingal | Merged / corrected coastal vs Open Ocean energy capacity calculations
B | 2012-03-05 |  | D Pingal | Fixed sensor calculations, buoyancy pump power
C | 2012-10-19 |  | D Pingal | Incorporated OO test data, added Amp hr / day

## User Guide
Glider Mission Spreadsheet Guide
There are three pages included with the Glider Mission Spreadsheet, one of which (the Glider Parameters page) is visible to users, and two of which (the Revision Info and Glider Model pages) are locked and not visible. The Glider Parameters page is intended as a relatively concise area in which users can enter data (such as mission parameters, battery configurations & sensor data). The Glider Model page contains pre-configured data on glider components such as buoyancy pumps, pitch motors and built-in sensors. This page also contains formulas to calculate parameters (such as the total glider duration, distance travelled & data transmission totals).
Since the Glider Parameters page is visible to users, this note briefly describes the input panels, and the calculated output parameters resulting from users entering input on this page. Note that panels colored white allow user input, while panels colored yellow (the Calculated Parameters & Data Transmission panels) display calculated results only.
The Mission Parameters and Glider Configuration panel:
This describes parameters related to the overall mission of the glider. For example, the minimum & maximum depth that the glider will attain, as well as the number of profiles performed before the glider surfaces.
Two particular parameters that relate to the type of pump installed on the glider are the Maximum Profile Depth and the Pump Installed. For example, to use a pump designed for 200 meter, on a glider diving to a maximum profile depth of 200 meter, enter 200 in the areas labeled Maximum Profile Depth and Pump Installed. If the Maximum Profile Depth entry exceeds the Pump Installed depth, a warning will appear in the Mission Parameters panel (namely, Error! Profile Too Deep!) indicating that the type of pump is not applicable for the intended profile depth. However, any Maximum Profile Depth less than the Pump Installed depth will be accepted.
Note that the Glider Configuration panel also allows other features such as the glider pinger, altimeter & PTT to be enabled or disabled.
The Battery Configuration and Useage panel:
This describes the type and number of batteries used on the glider. The Useage panel also allows an estimate for the total remaining battery energy to be entered. Note that reducing the total remaining energy will reduce the calculated remaining duration & distance for the glider, displayed in the Calculated Parameters panel.
The Science Configuration panel:
This describes whether pre-configured glider sensors are downcast or upcast, as well as which sensors are currently enabled. Furthermore, several sensors (such as the FLBBDC & Biospherical QSP-2150) can be partially enabled, which results in scaling of their energy use and data generation.
The Data Node Parameters panel:
This describes the glider communication with data nodes. Data can be received from each node via the gliders acoustic modem, although this also requires data (instructions) being transmitted to each node from the glider. Since data interactions with each node can vary, the Data Node panel is used to specify the average number of bytes received by the glider from each node, the average number of bytes transmitted to each node, and the average time taken by the glider between visiting nodes. Note that data received from nodes is later transmitted by the glider, via satellite, once the glider is at the surface.
The Additional Sensors panel:
This panel allows the impact of additional sensors to be examined. Both power requirement, and data generation is considered. For example, the addition of an Optode (with an average useage voltage of 5V, and current of 0.02A) will reduce the calculated duration & distance achieved by the glider. Also, if the Optode records 40 bytes of data (to be transmitted) during each measurement, and takes one measurement every second, then the calculated data transmission for the glider will be increased accordingly. The Figure below shows the Additional Sensors panel with this data entered.
The Calculated Parameters and Data Transmission panel:
These panels display calculated results only. The first panel describes mechanical measurements such as trajectory angles, overall distances & durations. The second panel describes data transmission quantities from the glider, both in total, and averaged by day (whether or not the glider actually transmits on a daily basis).
Document #: 4347
Rev. C
Date: 10/19/2012

## Glider Parameters
Slocum Glider Endurance Tool
Mission Parameters |  |  |  | Calculated Parameters
|  | Maximum Profile Depth (Meters): | 200 |  |  | Trajectory Angle (Degrees): | 21.3706
|  | Minimum Profile Depth (Meters): | 1 |  |  | Profile Duration (Minutes): | 73.7037
|  | Horizontal Velocity (Meters/Sec.): | 0.23 |  |  | Profile Distance (Meters): | 1017.1111
|  | Vertical Velocity (Meters/Sec.): | 0.09 |  |  | Number of Profiles Between Surfacing: | 6
Profile Parameters: | [5 empty] | Time Between Surfacing (minutes): | 442.5926
|  | T = Time, N = Profile Number, D = Distance: | N |  |  | Distance Between Surfacing (km): | 6.1078
|  | Number of Profiles before surface: | 6 |  |  |  | 26768508
|  | Surface Time (Minutes): | 15 |  |  |  | 119.3233
|  | Avg. Operating Temperature (C): | 8 |  |  |  | 2293.4019
Glider Configuration | [6 empty] | 119.3233
|  | Pump Installed (200 or 1000 Meter): | 1000 |  |  |  | 2293.4019
1 = enabled |  | Pinger | 0 |  |  |  | 689.91
0 = disabled |  | Altimeter | 1 |  |  | Ah per day (Slocum & Standard Sensors): | 5.77
|  | Freewave | 1 |  |  | Total Ah per day (Thruster and Extra Sensors) | 25.77
|  | PTT | 0
Glider Type |  | Coastal
Calculated Data Transmission
Battery Configuration
Battery Chemistry: |  |  |  |  | Daily transmission (kbytes/day): |  | 13.3419
|  | A=Alkaline, Ld=Li DD: | Ld |  | Total transmission (kbytes): |  | 1592
|  | Number of DD-Cells: | 78
Battery type: | R=Rechargeable, P= Primary | P |  | Endurance
Extended Energy Bay: | 1=available, 0=absent | 0
[5 empty] | Total number of days |  | 21
Battery Usage |  |  |  |  | Approximate Distance covered (km) |  | 420
|  | Remaining energy (%): | 100
Standard Science Configuration
0
1 = enabled |  | CTD | 1 |  |  |  | 0
0 = disabled |  | Motherboard | 0.5 |  |  |  | 1
0.N = fraction enabled
|  | Persistor | 0.5
|  | Aanderaa Optode | 1
|  | Explorer 600 kHz DVL | 0
|  | FLBBCD-SLK | 1 | Thruster Use (at 7W)
|  | Biospherical QSP-2150 | 0 |  |  | Usage (%): | 50
Extra Sensors
1 = enabled
0 = disabled
0.N = fraction enabled | UVP6 |  | 1
| EK80 |  | 1
| Hydrophone |  | 1
| eDNA |  | 0
Revision #: 1
Date: 03/01/2025

## Glider Model (hidden)
| Electric Glider Power Summary | [9 empty] | Minimum Depth: | 1 | [5 empty] | Battery Derating Information | [6 empty] | Pump time |  |  | 0.001707
[5 empty] | Energy Configuration |  |  |  | Mission Parameters |  |  |  | Calculated Parameters (Glider) |  |  |  |  | Battery Type: | Ld |  | Calculated Data Transmission |  |  |  | 200 m |  |  | -0.0765
| Origination Date: |  | 2012-10-19 |  | Main |  | Number of Li Packs: | 78 |  |  | Profile Depth (Meters): | 200 |  |  | Trajectory Angle (Degrees): | 21.3706 |  | Temp |  | derating factor |  |  |  |  | 39.72 |  |  | 1.239
| Last Edited: | by: | dp |  |  |  | Number of C-Cells: | 0 |  |  | Horizontal Velocity (Meters/Sec.): | 0.23 |  |  | Profile Duration (Minutes): | 73.7037 | 2254.8194 | (C) | alkaline | lithium | Daily transmission (kbytes/day): |  |  | 13.3419 | 1000 m |  |  | -8.692
[7 empty] | Stored Energy (Joules): | 30264000 |  |  | Vertical Velocity (Meters/Sec.): | 0.09 |  |  | Profile Distance (Meters): | 1017.1111 |  | 0 | 0.7 | 0.77 | Total transmission (kbytes): |  |  | 1592 | 166.4953 |  |  | 23.42
| Comment: |  | is measured Data |  | Emergency |  | Number of D-Cells: | 0 |  |  | # of Profiles before surface: | 6 |  |  | Derated Energy (Joules): | 26768508 |  | 10 | 0.85 | 0.88
|  |  | is calculated data |  |  |  | Number of C-Cells: | 0 |  |  | Surface Time (Minutes): | 15 |  |  | Calculated Duration (Days): | 119.3233 |  | 20 | 1 | 1
[7 empty] | Stored Energy (Joules): | 0 |  |  | Avg. Operating Temperature (C): | 8 |  |  | Calculated distance (km): | 2293.4019 |  |  |  | Temperature Derating (%): |  |  |  |  | 88.45%
[7 empty] | End of Life Voltage (VDC): | 0 |  |  | Pump Installed (100, 200, or 1000 Meter): | 1000 | Calculated Remaining Duration (Days): |  |  | 119.3233 |  |  |  | End Voltage Derating (%): |  |  |  |  | 100%
| Average battery voltage (VDC): |  | 10.8 |  | Useage |  | Remaining Energy (%): | 100 |  |  |  |  | Calculated Remaining Distance (km): |  |  | 2293.4019
Per Surface Period Data
[10 empty] | Profile Time |  | Surface Time |  | Total |  |  |  | Rolled Up Data |  |  |  | Sensor Data
| Glider Component |  | On V avg. | On I avg | On P avg. | Current at | 10 VDC P | Off Current | Off Power | On Time | Interval | On Time | Interval | On Time | Off Time | Duty Cycle | On Energy | Off Energy | Energy/Sec. | Percent | Record | Period | Daily | Total
|  | Level | (VDC) | (A) | (W) | 10 VDC (A) | (W) | 13 VDC (A) | 13 VDC (W) | (Sec) | (Sec) | (Sec) | (Sec) | (Sec) | (Sec) | (%) | (J) | (J) | (J/s) | of Total | (Bytes) | (Sec) | (KBytes) | (Kbytes) | Multiplier | Comments | Potential Improvements
1 | Glider Top Level | [15 empty] | 77913.6115 | 13.5305 | 2.5965 | 100%
2 | FWD Chassis | 1 | [14 empty] | 42772.9549 | 0.99743 | 1.4219 | 54.76% |  |  | 0 | 0 | 1
3 | Buoyancy Pump | 2 | [14 empty] | 33245.1802 | 0.00041147 | 1.2119 | 46.67% |  |  |  |  | 1
4 | Feedback Pot | 3 | 2.5 | 0.00025 | 0.000625 | 0.00025 | 0.000625 | 0 | 0 | 481.6353 | 4422.2222 | 0 | 600 | 2889.8121 | 24543.5213 | 10.53% | 1.8061 | 0 | 6.5837e-05 | 0.002536% |  |  |  |  | 1
5 | Pump | 3 | 10.8 | 2.872 | 31.0176 |  |  | 0 | 0 | 166.4953 | 4422.2222 | 0 | 900 | 998.9721 | 26434.3613 | 3.641% | 30985.7161 | 0 | 1.1295 | 43.5% |  |  |  |  | 1 |  | Increase efficiency of motor and transmission
6 | Pump Retraction | 3 | 10.8 | 0.11 | 1.188 |  |  |  |  | 315.14 | 4422.2222 | 0 | 900 | 1890.84 | 25542.4933 | 6.892% | 2246.3179 | 0 | 0.081883 | 3.154% |  |  |  |  | 1 |  | Self returning piston?
7 | Brake | 3 | 10.8 | 0.6 | 6.48 |  |  | 1e-09 | 1.5e-08 | 0.25 | 4422.2222 | 0.25 | 900 | 1.75 | 27431.5833 | 0.006379% | 11.34 | 0.00041147 | 0.00041338 | 0.01592% |  |  |  |  | 1
8 | Pitch Motor | 2 | [14 empty] | 870.3651 | 0.00040551 | 0.031727 | 1.222% |  |  |  |  | 1
9 | Feedback Pot | 3 | 2.5 | 0.00025 | 0.000625 | 0.00025 | 0.000625 | 0 | 0 | 66.5333 | 4422.2222 | 0 | 900 | 399.2 | 27034.1333 | 1.455% | 0.2495 | 0 | 9.0948e-06 | 0.0003503% |  |  |  |  | 1
10 | Motor | 3 | 10.8 | 0.17778 | 2.1796 | 0.1667 | 1.5517 | 1e-09 | 1.5e-08 | 66.5333 | 4422.2222 | 0 | 900 | 399.2 | 27034.1333 | 1.455% | 870.1156 | 0.00040551 | 0.031717 | 1.222% |  |  |  |  | 1
11 | Altimeter | 2 | 10.8 | 0.034 | 0.3672 |  |  | 0 | 0 | 1824.1667 | 4422.2222 | 0 | 900 | 10945 | 16488.3333 | 39.9% | 4019.004 | 0 | 0.1465 | 5.642% |  |  |  |  | 1
12 | Pinger Module | 2 | 10.8 | 0.14 | 70 |  |  | 2.8e-06 | 3.64e-05 | 0.016 | 8 | 0.0064 | 8 | 53.7867 | 27379.5467 | 0.1961% | 3765.0667 | 0.99662 | 0 | 0% |  |  |  |  | 0
13 | Battery Losses | 2 | [14 empty] | 873.2275 | 0 | 0.031831 | 1.226% |  |  |  |  | 1
14 | Battery Leakage | 3 | 10.8 | 0.0029473 | 0.031831 |  |  |  |  | 4422.2222 | 4422.2222 | 900 | 900 | 27433.3333 | 0 | 100% | 873.2275 | 0 | 0.031831 | 1.226% |  |  |  |  | 1
15 | Battery Loss | 3 | 0 | 2.872 | 0 |  |  |  |  | 166.4953 | 4422.2222 | 0 | 900 | 998.9721 | 26434.3613 | 3.641% | 0 | 0 | 0 | 0% |  |  |  |  | 1
16 | Leak Detector | 2 | 5 | 5e-05 | 0.00025 |  |  |  |  | 0.065 | 4 | 0.065 | 4 | 445.7917 | 26987.5417 | 1.625% | 0.11145 | 0 | 4.0625e-06 | 0.0001565% |  |  |  |  | 1
17 | Science Bay | 1 | [14 empty] | 28744.9246 | 0.162 | 0.94336 | 36.33% |  |  | 13.3419 | 1592 | 1
18 | Quad UART | 2 | [14 empty] | 5731.2 | 0 | 0.10446 | 4.023% |  |  |  |  | 1
19 | UART | 3 | 10.8 | 0.0046 | 0.04968 |  |  |  |  | 4422.2222 | 4422.2222 | 0 | 900 | 26533.3333 | 900 | 96.72% | 1318.176 | 0 | 0.024025 | 0.9253% |  |  |  |  | 0.5
20 | U4S | 3 | 10.8 | 0.0181 | 0.19548 |  |  |  |  | 0 | 4422.2222 | 0 | 900 | 0 | 27433.3333 | 0% | 0 | 0 | 0 | 0% |  |  |  |  | 0 | 0
21 | Persistor | 3 | 10.8 | 0.0154 | 0.16632 |  |  |  |  | 4422.2222 | 4422.2222 | 0 | 900 | 26533.3333 | 900 | 96.72% | 4413.024 | 0 | 0.080432 | 3.098% |  |  |  |  | 0.5 | Note: Current measured using CONSCI subroutine
21 | Optode | 2 | 5 | 0.02 | 0.1 |  |  |  |  | 4422.2222 | 4422.2222 | 0 | 900 | 26533.3333 | 900 | 96.72% | 2653.3333 | 0 | 0.096719 | 3.725% | 40 | 1 | 8.8946 | 1061.3333 | 1
22 | TRDI Explorer DVL | 2 | 10.8 | 0.185 | 1.998 |  |  |  |  | 0 | 4422.2222 | 0 | 900 | 0 | 27433.3333 | 0% | 0 | 0 | 0 | 0% | 819 | 30 | 0 | 0 | 0
23 | FLBBCD-SLK | 2 | 10.8 | 0.049 | 0.5292 |  |  |  |  | 4422.2222 | 4422.2222 | 0 | 900 | 26533.3333 | 900 | 96.72% | 14041.44 | 0 | 0.51184 | 19.71% | 8 | 1 | 1.7789 | 212.2667 | 1
24 | Bioshperical QSP-2150 | 2 | 10.8 | 0.0417 | 0.45036 |  |  |  |  | 0 | 4422.2222 | 0 | 900 | 0 | 27433.3333 | 0% | 0 | 0 | 0 | 0% |  |  |  |  | 0
24 | Spare Sensor | 2 | 10.8 | 0 | 0 |  |  |  |  | 2211.1111 | 4422.2222 | 0 | 900 | 13266.6667 | 14166.6667 | 48.36% | 0 | 0 | 0 | 0% |  |  |  |  | 0
25 | 3.3 VDC regulator | 2 | [14 empty] | 2542.0049 | 0 | 0.092661 | 3.569% |  |  |  |  | 1 | Note: 65% efficiency. Power is Vin*Iin*0.65 | Replace with switching supply
26 | Persistor Power | 3 | 10.8 | 0.016859 | 0.091041 |  |  |  |  | 4422.2222 | 4422.2222 | 900 | 900 | 27433.3333 | 0 | 100% | 2497.5629 | 0 | 0.091041 | 3.506% |  |  |  |  | 1
27 | Regulator power | 3 | 10.8 | 0.00015 | 0.00162 |  |  | 0 | 0 | 26533.3333 | 26533.3333 | 900 | 900 | 27433.3333 | 0 | 100% | 44.442 | 0 | 0.00162 | 0.06239% |  |  |  |  | 1
28 | Seabird CTD | 2 | 10.8 | 0.1095 | 0.14235 | 0.013401 | 0.12996 | 1.2e-05 | 0.00018 | 4422.2222 | 4422.2222 | 0 | 900 | 26533.3333 | 900 | 96.72% | 3776.9463 | 0.162 | 0.13768 | 5.303% | 12 | 1 | 2.6684 | 318.4 | 1
29 | AFT Chassis | 1 | [14 empty] | 6395.732 | 12.371 | 0.23121 | 8.905% |  |  | 0 | 0 | 1
30 | Emergency Battery | 2 | 10.8 | 0 | 0 |  |  |  |  | 4422.2222 | 4422.2222 | 900 | 900 | 27433.3333 | 0 | 100% | 0 | 0 | 0 | 0% |  |  |  |  | 1
31 | Control Board | 2 | [14 empty] | 5035.2146 | 12.3706 | 0.18399 | 7.086% |  |  |  |  | 1
32 | Air Solinoid Driver | 3 | 6.25 | 0.5 | 3.125 | 0.5 | 1.625 | 0 | 0 | 0 | 4422.2222 | 0.15 | 900 | 0.15 | 27433.1833 | 0.0005468% | 0.46875 | 0 | 1.7087e-05 | 0.0006581% |  |  |  |  | 1
33 | Air Pump Driver | 3 | 0.0099 | 0.099 | 0.0009801 |  |  | 0 | 0 | 0 | 4422.2222 | 90 | 900 | 90 | 27343.3333 | 0.3281% | 0.088209 | 0 | 3.2154e-06 | 0.0001238% |  |  |  |  | 1
34 | Burn Wire Driver | 3 | 10.8 | 0.3 | 3.24 |  |  | 1e-07 | 1.08e-06 | 0 | 4422.2222 | 0 | 900 | 0 | 27433.3333 | 0% | 0 | 0.029628 | 1.08e-06 | 4.159e-05% |  |  |  |  | 1
35 | Opto Power Driver | 3 | 5 | 0 | 0 |  |  |  |  | 0 | 4422.2222 | 0 | 900 | 0 | 27433.3333 | 0% | 0 | 0 | 0 | 0% |  |  |  |  | 1
36 | Battery Select Switch | 3 | 0.0039946 | 0.19973 | 0.00049454 |  |  |  |  | 4422.2222 | 4422.2222 | 900 | 900 | 27433.3333 | 0 | 100% | 13.5669 | 0 | 0.00049454 | 0.01905% |  |  |  |  | 1
37 | 5 VDC regulator | 3 | [14 empty] | 334.8362 | 0 | 0.012205 | 0.4701% |  |  |  |  | 1 | Note: 65% efficiency. Power is Vin*Iin*0.65
38 | Regulator power | 4 | 10.8 | 0.00015 | 0.00162 |  |  | 0 | 0 | 4422.2222 | 4422.2222 | 900 | 900 | 27433.3333 | 0 | 100% | 44.442 | 0 | 0.00162 | 0.06239% |  |  |  |  | 1
39 | GPS power | 4 | 10.8 | 0.066239 | 0.71538 |  |  |  |  | 0 | 26533.3333 | 240 | 900 | 240 | 27193.3333 | 0.8748% | 171.6923 | 0 | 0.0062585 | 0.241% |  |  |  |  | 1
40 | TCM3,optode power | 4 | 10.8 | 0.010684 | 0.11538 |  |  |  |  | 0.15 | 4 | 0.15 | 4 | 1028.75 | 26404.5833 | 3.75% | 118.7019 | 0 | 0.0043269 | 0.1666% |  |  |  |  | 1
41 | 5 VDC backup regulator | 3 | 8 | 0.00016 | 0.00128 |  |  |  |  | 4422.2222 | 4422.2222 | 900 | 900 | 27433.3333 | 0 | 100% | 35.1147 | 0 | 0.00128 | 0.0493% |  |  |  |  | 1
42 | Buoyancy Pump Drive | 3 | 0.05744 | 2.872 | 0.16497 |  |  |  |  | 166.4953 | 4422.2222 | 0 | 900 | 998.9721 | 26434.3613 | 3.641% | 164.7981 | 0 | 0.0060072 | 0.2314% |  |  |  |  | 1 | Note: Most of this loss is in the wires, connectors, and batteries | Improved Overcurrent protection
43 | Pump Brake Drive | 3 | [16 empty] | 0 | 0% |  |  |  |  | 1
44 | Fin Motor Drive | 3 | 0.16752 | 0.2094 | 0.035079 |  |  |  |  | 1 | 30 | 0 | 900 | 884.4444 | 26548.8889 | 3.224% | 31.0252 | 0 | 0.0011309 | 0.04356% |  |  |  |  | 1
45 | Pitch Motor Drive | 3 | 0.14222 | 0.17778 | 0.025285 |  |  |  |  | 7.5 | 4422.2222 | 0 | 900 | 45 | 27388.3333 | 0.164% | 1.1378 | 0 | 4.1476e-05 | 0.001597% |  |  |  |  | 1
46 | Altimeter Drive | 3 | [16 empty] | 0 | 0% |  |  |  |  | 1
47 | Leak Detector Drive | 3 | 5 | 5e-05 | 0.00025 |  |  |  |  | 0.065 | 4 | 0.065 | 4 | 445.7917 | 26987.5417 | 1.625% | 0.11145 | 0 | 4.0625e-06 | 0.0001565% |  |  |  |  | 1
48 | Pinger Driver | 3 | 5 | 0.00016 | 0.0008 |  |  |  |  | 4422.2222 | 4422.2222 | 900 | 900 | 27433.3333 | 0 | 100% | 21.9467 | 0 | 0.0008 | 0.03081% |  |  |  |  | 1
49 | P and Vac. Power | 3 | 10 | 0.0035 | 0.035 |  |  | 2.2e-05 | 0.00022 | 0.07 | 4 | 0 | 900 | 464.3333 | 26969 | 1.693% | 16.2517 | 5.9332 | 0.00080868 | 0.03115% |  |  |  |  | 1
50 | Pressure and Vac Sense | 3 | 10.8 | 0.0026 | 0.02808 |  |  | 2.2e-05 | 0.0002376 | 0.07 | 4 | 0 | 900 | 464.3333 | 26969 | 1.693% | 13.0385 | 6.4078 | 0.00070886 | 0.0273% |  |  |  |  | 1
51 | Battery Sense | 3 | 10.8 | 0.00015341 | 0.0016568 |  |  |  |  | 0.2 | 4 | 0.2 | 2 | 1416.6667 | 26016.6667 | 5.164% | 2.3472 | 0 | 8.5559e-05 | 0.003295% |  |  |  |  | 1
52 | A/D Conversion | 3 | 5 | 0.00045 | 0.00225 |  |  |  |  | 4422.2222 | 4422.2222 | 900 | 900 | 27433.3333 | 0 | 100% | 61.725 | 0 | 0.00225 | 0.08666% |  |  |  |  | 1
53 | Feedback Pot Driver | 3 | 10.8 | 0.00075 | 0.0081 |  |  |  |  | 1 | 30 | 0 | 900 | 884.4444 | 26548.8889 | 3.224% | 7.164 | 0 | 0.00026114 | 0.01006% |  |  |  |  | 1
54 | DIO | 3 | 5 | 0.0002 | 0.001 |  |  |  |  | 4422.2222 | 4422.2222 | 900 | 900 | 27433.3333 | 0 | 100% | 27.4333 | 0 | 0.001 | 0.03851% |  |  |  |  | 1
55 | Persistor Interface | 3 | 5 | 1.2e-07 | 6e-07 |  |  |  |  | 4422.2222 | 4422.2222 | 900 | 900 | 27433.3333 | 0 | 100% | 0.01646 | 0 | 6e-07 | 2.311e-05% |  |  |  |  | 1
56 | Argos Interface | 3 | 0.01697 | 0.15427 | 0.0026179 |  |  |  |  | 0 | 4422.2222 | 3.93 | 90 | 39.3 | 27394.0333 | 0.1433% | 0.10288 | 0 | 3.7503e-06 | 0.0001444% |  |  |  |  | 1
57 | Attitude Interface | 3 | 5.39e-05 | 0.00077 | 4.1503e-08 |  |  |  |  | 0.4 | 15 | 0 | 15 | 707.5556 | 26725.7778 | 2.579% | 2.9366e-05 | 0 | 1.0704e-09 | 4.123e-08% |  |  |  |  | 1
58 | CTD/Iridium Interface | 3 | 0.0002156 | 0.00077 | 1.6601e-07 |  |  |  |  | 2211.1111 | 4422.2222 | 0 | 900 | 13266.6667 | 14166.6667 | 48.36% | 0.0022024 | 0 | 8.0283e-08 | 3.092e-06% |  |  |  |  | 1
59 | Science/Iridium Interface | 3 | 0.0002156 | 0.00077 | 1.6601e-07 |  |  |  |  | 0 | 4422.2222 | 771 | 900 | 771 | 26662.3333 | 2.81% | 0.000128 | 0 | 4.6657e-09 | 1.797e-07% |  |  |  |  | 1
60 | GPS Interface | 3 | 0.0065289 | 0.09327 | 0.00060895 |  |  |  |  | 0 | 4422.2222 | 240 | 900 | 240 | 27193.3333 | 0.8748% | 0.14615 | 0 | 5.3274e-06 | 0.0002052% |  |  |  |  | 1
61 | FreeWave Interface | 3 | 0.00504 | 0.018 | 9.072e-05 |  |  |  |  | 0 | 4422.2222 | 900 | 900 | 900 | 26533.3333 | 3.281% | 0.081648 | 0 | 2.9762e-06 | 0.0001146% |  |  |  |  | 1
62 | Iridium Power Supply | 3 | 10.8 | 0.0348 | 0.075168 |  |  |  |  | 0 | 4422.2222 | 771 | 900 | 771 | 26662.3333 | 2.81% | 57.9545 | 0 | 0.0021126 | 0.08136% |  |  |  |  | 1 | Note: 80% efficiency. Power is Vin*Iin*0.20
63 | Persistor Power | 3 | 3.3 | 0.0469 | 0.15477 |  |  | 0.00563 | 0.07319 | 4422.2222 | 4422.2222 | 900 | 900 | 27433.3333 | 0 | 100% | 4245.857 | 0 | 0.15477 | 5.961% |  |  |  |  | 1 |  | Go to low power mode during upcast
64 | Ocean Pressure Sensor | 2 | 5 | 0.0035 | 0.0175 |  |  | 0 | 0 | 0.07 | 4 | 0 | 900 | 464.3333 | 26969 | 1.693% | 8.1258 | 0 | 0.0002962 | 0.01141% |  |  |  |  | 1
65 | GPS | 2 | 5 | 0.093 | 0.465 |  |  | 0 | 0 | 0 | 4422.2222 | 240 | 900 | 240 | 27193.3333 | 0.8748% | 111.6 | 0 | 0.004068 | 0.1567% |  |  |  |  | 1
66 | Steering Fin | 2 | [14 empty] | 600.2225 | 0.00040752 | 0.021879 | 0.8427% |  |  |  |  | 1
67 | Fin Motor | 3 | 10.8 | 0.2094 | 2.2615 |  |  | 1e-09 | 1.5e-08 | 1 | 100 | 0 | 900 | 265.3333 | 27168 | 0.9672% | 600.0566 | 0.00040752 | 0.021873 | 0.8424% |  |  |  |  | 1
68 | Feedback Pot | 3 | 2.5 | 0.00025 | 0.000625 | 0.00025 | 0.000625 | 0 | 0 | 1 | 100 | 0 | 900 | 265.3333 | 27168 | 0.9672% | 0.16583 | 0 | 6.045e-06 | 0.0002328% |  |  |  |  | 1
69 | PTT-Argos | 2 | 10.8 | 0.154 | 1.6632 |  |  | 0 | 0 | 0 | 4422.2222 | 3.93 | 90 | 39.3 | 27394.0333 | 0.1433% | 65.3638 | 0 | 0 | 0% |  |  |  |  | 0
70 | External Power | 2 | 10.8 | 1e-07 | 1.08e-06 |  |  |  |  | 4422.2222 | 4422.2222 | 900 | 900 | 27433.3333 | 0 | 100% | 0.029628 | 0 | 1.08e-06 | 4.159e-05% |  |  |  |  | 1
71 | Burn Wire | 2 | [16 empty] | 0 | 0% |  |  |  |  | 1
72 | TNT Attitude Sensor | 2 | 5 | 0.015 | 0.075 |  |  | 0 | 0 | 0.15 | 4 | 0.15 | 4 | 1028.75 | 26404.5833 | 3.75% | 77.1562 | 0 | 0.0028125 | 0.1083% |  |  |  |  | 1
73 | Air Pump | 2 | [14 empty] | 138.4331 | 0 | 0.0050462 | 0.1943% |  |  |  |  | 1
74 | Air Pump | 3 | 10.8 | 0.099 | 1.0692 | 214.5338 | 2.1268 | 0 | 0 | 0 | 4422.2222 | 129 | 900 | 129 | 27304.3333 | 0.4702% | 137.9268 | 0 | 0.0050277 | 0.1936% |  |  |  |  | 1
75 | Air Solinoid | 3 | 6.75 | 0.5 | 3.375 | 0.5 | 3.375 | 0 | 0 | 0 | 4422.2222 | 0.15 | 900 | 0.15 | 27433.1833 | 0.0005468% | 0.50625 | 0 | 1.8454e-05 | 0.0007107% |  |  |  |  | 1
76 | Air Pressure Sensor | 3 | 13 | 0 | 0 |  |  |  |  | 0 | 26533.3333 | 771 | 900 | 771 | 26662.3333 | 2.81% | 0 | 0 | 0 | 0% |  |  |  |  | 1
77 | Iridium Phone/Modem | 2 | 4.4 | 0.066626 | 0.29316 |  |  | 0 | 0 | 0 | 4422.2222 | 660 | 900 | 660 | 26773.3333 | 2.406% | 193.4824 | 0 | 0.0070528 | 0.2716% |  |  |  |  | 1 | Measured on older version of phone.
78 | LNA/Switch Board | 2 | 10.8 | 0.018 | 0.1944 | 0.014 | 0.14 | 0 | 0 | 0 | 4422.2222 | 660 | 900 | 660 | 26773.3333 | 2.406% | 128.304 | 0 | 0.0046769 | 0.1801% |  |  |  |  | 1
79 | FreeWave Modem | 2 | 10.8 | 0.175 | 1.89 |  |  | 0 | 0 | 0 | 4422.2222 | 20 | 900 | 20 | 27413.3333 | 0.0729% | 37.8 | 0 | 0.0013779 | 0.05307% |  |  |  |  | 1 | Note: Current is with no carrier. Current is 0.07 when carrier is present. | Turn off if Iridium connection is present.
80 | FreeWave Switch Board | 2 | [16 empty] | 0 | 0% |  |  |  |  | 1
| UVP6 |  | 0 | 0 | 0 |  |  |  |  | 2211.1111 | 4422.2222 | 0 | 900 | 13266.6667 | 14166.6667 | 48.36% | 0 | 0 | 0 | 0% | 0 | 0 | 0 | 0 | 1
| EK80 |  | 0 | 0 | 0 |  |  |  |  | 2211.1111 | 4422.2222 | 0 | 900 | 13266.6667 | 14166.6667 | 48.36% | 0 | 0 | 0 | 0% | 0 | 0 | 0 | 0 | 1
| Hydrophone |  | 0 | 0 | 0 |  |  |  |  | 2211.1111 | 4422.2222 | 0 | 900 | 13266.6667 | 14166.6667 | 48.36% | 0 | 0 | 0 | 0% | 0 | 0 | 0 | 0 | 1
Calculated Parameters (Data Node)
| Data Node Component |  | Receive | Transmit | Standby | Average | Re-transmit | Average data | Average data | Time between |  |  |  | Re-transmit received (Bytes): |  |  | 0
|  |  | power | power | power | baud rate | overhead | received | transmitted | data nodes |  |  |  | Re-transmit transmitted (Bytes): |  |  | 0
|  |  | (W) | (W) | (W) | (Bits/sec) | (%) | (Bytes) | (Bytes) | (hours) |  |  |  | Modem overhead receive (Bytes): |  |  | 0
[14 empty] | Modem ovehead transmit (Bytes): |  |  | 0
1 | Acoustic modem |  | 0.7 | 20 | 0.0168 | 460 | 30 | 0 | 0 | 1 |  |  |  | Total data received (Bytes): |  |  | 0
[14 empty] | Total data transmitted (Bytes): |  |  | 0
[14 empty] | Receive time (secs): |  |  | 0
[14 empty] | Transmit time (secs): |  |  | 0
[13 empty] | Calculated Daily Data for transmission (kbytes/day): |  |  |  | 0
|  |  |  | Buoyancy pump | [8 empty] | Calculated Daily Energy for modem (J): |  |  |  | 0
|  |  |  | Full Speed | 0.18 | [7 empty] | Calculated power for modem (J/s): |  |  |  | 0
|  |  |  | Speed | 0.09
|  |  |  | Ratio | 0.4
|  |  |  | Ballast | 0.126
|  |  |  | Fraction | 0.83666
|  |  |  | Full Drive | 520
|  |  | Duty Cycle: | Glider CPU | Attitude | Altimeter
|  |  | Coastal | 1 | 1 | 1
|  |  | Open Ocean | 0.2 | 0.2 | 0.4