## Glider
Manufacturer | Model | Battery type | Sub-type | Capacity (Wh) | Range | Deployment length | Operating Depth range (pump) | Navigation | Communication | Horizontal speed | Mass | Dimensions | Deploy/Recover Logistics
Teledyne Marine | Slocum G3 | Alkaline | Standard | 2520 | 350-1200 km | 15-50 days | 4 - 150 m (shallow pump) 40 - 1000 m (deep pump) | GPS, Pressure sensor, Altimeter, Dead Reckoning | RF Modem, Iridium (RUDICS), integrated ARGOS, optional Acoustic Modem | Buoyancy Engine: 0.35 m/s (0.68 knot) Average, up to 0.5 m/s (1 knots) with full drive. Thruster: Up to 1 m/s (2 knots) | 55 - 70kgs (dependent upon configuration) | Vehicle Length: 1.5 meters; Hull Diameter 22 cm | 2 person job
|  | Rechargeable | standard | 3300 | 700-3000 km | 1-4 months
|  |  | Extended | 4700
|  | Lithium | 3S standard | 8424 | 3000-13000 km | 4-18 months
|  |  | 3S extended | 12312
|  |  | 4S standard | 8600
|  |  | 4S extended | 12500
Teledyne Marine | Slocum Sentinel | Lithium primary |  | 23000 |  | > 2 years (vendor claim) | Up to 1000 m (depth rating) | Uses the Slocum piloting / flight-control architecture (GPS, pressure, altimeter, dead reckoning) - confirm Sentinel specifics with Teledyne | Uses the Slocum communications architecture (Iridium; RF / ARGOS integrated) | Glide: 0.75 knot (~0.39 m/s) Sprint: up to 3.5 knots (~1.8 m/s) with dual aft thrusters | 171 kg | Length 2.57 m (>8 ft); diameter 0.33 m (13 in); volume 170 L | Crane required
APL UW | Seaglider M1 | Lithium primary | 24 V + 10 V packs (legacy 1KA / Kongsberg) | 4722 | 4,600 km (650 dives to 1 km) [Kongsberg]; up to 6,000 km [1KA guide] | Up to 10 months (mission dependent) | 50 - 1000 m (practical shallow limit ~50-75 m; most efficient deep) | GPS at surface; dead reckoning with 3-axis compass + pressure; Kalman filter current estimate; bathymetry maps + acoustic altimeter/transponder | Iridium (RUDICS / dial-up); acoustic transponder; optional Argos tag, optional acoustic modem | Typical 25 cm/s (0.5 knot), ~20 km/day; can stem ~40 cm/s (0.8 knot) depth-averaged current when driven hard; glide angle 16-45 deg | 52 kg dry (standard fairing); 53 kg (ogive fairing) | Fairing length 1.8 m (standard) / 2.0 m (ogive); max diameter 30 cm; wingspan 1 m; antenna mast 0.43-1 m (total 2.34-3.02 m) | 2 person job
|  | Lithium primary | 15 V univolt (SG) | 5250
| SGX | Lithium primary | 3 x 15 V packs | 8625 |  | 12 months nominal (SGX doc); IOP reports year-plus Seaglider missions, longest 22 months under ice | Rated 1000 m; UW guidance: stay deeper than 200 m offshore and 75 m coastal | GPS (u-blox) at surface; 3-axis magnetometer + accelerometer; Kistler pressure; AAE transponder/altimeter; bathymetry maps; RAFOS acoustic navigation; onboard automatic compass calibration | Iridium 9523 (RUDICS; PSTN dial-up for testing), optional acoustic modem | Typical 25 cm/s (0.5 knot), ~20 km/day through water; max ~40 cm/s (0.8 knot) depth-averaged current | ~70 kg nominal displacement (example vehicle 72.7 kg); battery packs 19.6 kg | Longer than SG: cylindrical mid-body fairing + removable nose fairing, same ogive aft fairing; exact dimensions not published
Alseamar | SeaExplorer 200 | Rechargeable Li-Ion | Single battery |  | 1350 km | 75 days | 200 m | GPS | Satellite (Iridium), Radio triple antenna | 1 knot; propeller option for very shallow water | 65 kg | vehicle length (without antenna): 2.2 m. Hull diameter 23 cm | 2 person job
|  | Rechargeable Li-Ion | Double battery |  | 2500 km | 135 days | 200 m | GPS | Satellite (Iridium), Radio triple antenna | 1 knot; propeller option | 90 kg | vehicle length (without antenna): 2.8 m. Hull diameter 23 cm | Crane required
| SeaExplorer 1000 | Rechargeable Li-ion |  |  | 2700 km | 125 days | 1000 m | GPS | Satellite (Iridium), Radio triple antenna | 0.5 knot nominal, 1 knot max; optional propellers | 59 kg | vehicle length (without antenna): 2 m. Hull diameter 25 cm | 2 person job
MRV/General Oceans | Spray | Lithium primary | 52 DD Li CSC cells (12 kg) | 3611 | 4,700 km at 19 deg glide / 3,500 km at 25 deg (1000 m ops) | Several months (~815 cycles to 1000 m) | Max 1500 m; typical operations to 1000 m | GPS | Iridium (two-way, ~100 bytes/s); combined GPS/Iridium antennas in each wing (glider rolls 90 deg at surface) | 25-35 cm/s (25 cm/s at 19 deg; 30 cm/s at 25 deg) | 51.8 kg; payload 3.5 kg | Length 200 cm; diameter 20 cm; wingspan 110 cm (chord 10 cm) | 2 person job
| Spray2 |  |  |  |  | 100+ days; 500+ profiles to 1000 m per mission | 1000 m rating | GPS | Iridium 9523 modem - RUDICS or SBD | 25+ cm/s horizontal; 10+ cm/s vertical | 70 kg (154 lb) | Length 2.2 m; pressure hull OD 25 cm; removable wings and tailfin | 2 person job
Hefring/General Oceans | Ocean Scout | Lithium primary (Li-MnO2) |  | 1200 |  | ~1 month (spec sheet) | 200 m operational; can work in very shallow water (<6 m) | GPS (u-blox ZOE-M8G); integrated heading and attitude; Keller pressure sensor; Nortek 500 kHz altimeter | Iridium SBD; Wi-Fi 802.11abg (high-gain antenna); Ethernet; LED strobe |  | 22.5 kg | Length 1.61-1.75 m; hull diameter 16 cm; displacement 21.6-22.4 L | 1 person job
Tianjin University (China) | Petrel / Haiyan (original) |  |  |  | Up to 1,000 km | ~30 days | Up to 1500 m |  |  |  | ~70 kg; payload 5 kg | Length 1.8 m; diameter 0.3 m | 2 person job
| Petrel-II (hybrid) |  |  |  | 1,108.4 km sailed in sea trial |  | Up to 1500 m (dived 1,514.2 m in trials) | GPS, pressure sensor, compass, altimeter |  | Sea trial max: 0.82 m/s gliding; 1.73 m/s propeller mode | 69 kg | Length 2.3 m (without antenna); diameter 0.22 m | 2 person job
| Petrel-L (long range) |  |  |  | 3,619.6 km record (Nov 2018); earlier 2,272.4 km | 141 days record (Nov 2018); earlier 119 days / 862 profiles | [6 empty] | 2 person job
| Petrel-X / Haiyan-X (hadal) | [5 empty] | 10,000 m class: 8,213 m (Apr 2018); 10,619 m world record (Mariana Trench, Jul 2020) | [5 empty] | 2 person job
Exocetus Autonomous Systems | MOD2 Glider | Alkaline |  | 3850 |  | ~10 days (estimate) | 10 - 200 m | Greensea GS3 inertial navigation; 3-axis electronic compass; GNSS (GPS, Galileo, GLONASS); acoustic altimeter | Iridium (SBD and RUDICS); RF (900 MHz, 460 MHz, others); Wi-Fi 802.11n | User selectable 0.7-2 knots; max endurance speed 1 knot (0.5 m/s); max 2 knots (1 m/s) | 109 kg (240 lb) | Length 184 cm without antenna; diameter 32.4 cm; wingspan 106.2 cm | Crane required
|  | Lithium |  | 11000 |  | ~30 days (estimate)
|  | Rechargeable | Packs available (no figures)
Helsing | SG-1 Fathom (with Lura AI) |  |  |  |  | Up to 3 months |  |  |  | ~1-2 knots (max 3.7 km/h reported) | 60 kg | Length 1.95 m; diameter 28 cm | 2 person job

## Passive Acoustic system
Manufacturer | Model | Memory capacity | Hydrophones # | Hydrophone options | Bandwidth | Duty Cycle | Detector/Classifier | Real time option | Target | Sample rate / bit depth | Sensitivity / gain / self-noise | Power | Size / weight / depth rating | Glider integrations (documented)
WHOI | DMON2 | 64 GB | 3 (LF, MF, HF) in one urethane housing | LF | 10 Hz - 7.5 kHz | Yes | LFDCS | Yes | Baleen whales | LFDCS runs on 2 kHz audio (16-bit). Seaglider DMON: MF channel 120 kHz, HF channel 240 kHz | LF hydrophone: -169 dB re V/uPa @ 2 kHz; noise floor 36 dB re uPa/rtHz @ 2 kHz (8-7500 Hz band) | ~150 mW while sampling (~450 mW incl. linear-regulator losses) - Seaglider DMON; DMON2 internal battery 10 Ah | Oil-filled urethane housing with integrated hydrophones; mounted on the Slocum science bay (G2 topside / G3 underside) | Slocum G2/G3 (sci_dmon driver, science-bay integration); Seaglider (SCSC DMON: 3 hydrophones, wingtips + aft hatch); moored buoys; Wave Glider
|  |  |  | MF | 100 Hz - 50 kHz | Yes | Onboard spectral/SNR detection demonstrated (Seaglider DMON); not LFDCS |  | Mid-frequency sources (e.g. delphinid whistles) - recording
|  |  |  | HF | 1 kHz - 160 kHz | Yes |  |  | High-frequency sources (e.g. odontocete clicks) - recording
EOS | WISPR3 | 4 TB | 1 | HTI-92-WB or HTI-99-HF | up to 150 kHz | Yes | none | none | n/a | 1-300 kSPS configurable (decimation 4/8/16); 16- or 24-bit samples | Programmable preamp gain 0 / 6 / 12 / 18 dB | Separate digital (4-24 V) and analog (5.5-24 V) supply inputs; consumption not published | Controller board (Microchip ATSAMD51) with 2 SD-card slots; WISPR2: 2.2 x 2.56 in board, up to 1 TB | Seaglider (NOAA/PMEL & others; basis of Kongsberg/HII Seaglider PAM); Slocum driver exists (sci_wispr) - NOAA Fisheries exploring Slocum integration; also floats (QUEphone) and moorings
JASCO | OceanObserver | up to 10 TB | up to 16 | Customizable hydrophones (omni, directional, small arrays); Slocum users report 2 wing-mounted hydrophones | Per-channel 8-512 ksps; optional 2048 ksps high-speed channel | Yes (configurable recording schedules) | PAMlab INT - detectors tailored per species/call type (baleen whales, toothed whales, seismic pulses), ambient-noise metrics | Yes | Both | 8-512 ksps, 24-bit; optional 2048 ksps channel |  | ~2.5 W recording one channel (JASCO comparison brochure) | Slocum OceanObserver payload rated 1000 m | Slocum (Teledyne partnership, sci_obsvr driver; Kowarski et al. 2020, 45-day mission); Observer/AMAR trials in Seaglider and SeaExplorer; ObserverSnout on BOMTS gliders; buoys, cabled stations
JASCO | AMAR G4 | Up to 20 TB (1 TB removable SD cards) | 2026-04-16 | Customizable (omni/directional hydrophones, small linear arrays); example sensitivities -164 to -210 dB re 1 V/uPa | Example bands: 1 Hz-50 kHz, 5 Hz-100 kHz, 20 Hz-200 kHz | Yes (AMARlink schedules and duty cycles) |  | No (Wi-Fi configuration/status on deck) | Both (configurable) | 8-512 ksps, 24-bit; noise floor better than -150 dB re FS/rtHz |  | ~560 mW (1 or 4 channels); G4-ACE internal 93 Wh ~5 days @ 256 ksps | G4-ACE: 500 m, 101 x 692 mm, 5.2 kg air / 0.3 kg water. G4-AL: 3000 m. UD-G4: 6700 m | Slocum (sci_amar driver 'Jasco AMAR-G4'); Seaglider (Aniceto et al. 2020, 40-day mission); SeaExplorer trials
Kongsberg / HII | Seaglider PAM package (WISPR v1) | 512 GB CompactFlash (~50 days FLAC at 16-bit, ~35 days at 24-bit) | 1 | HTI-92-WB (2 Hz-50 kHz, -165 dB) | 5 Hz-62.5 kHz | Yes (pilot-controlled through Seaglider parameters) | None documented (test 'snippets' only) | Status/snippets via Seaglider telemetry |  | 125 kHz; 16- or 24-bit; raw WAV or FLAC lossless | Stepped gain 0 / 6 / 12 / 18 dB ($PA_GAIN) | 10-30 VDC from the glider | Hydrophone on the top hatch of the Seaglider payload bay | Seaglider
HII (Huntington Ingalls) | PMAR-XL | 512 GB (up to ~7,761 h reported) | 1 | HTI-92-WB | 10 Hz-~90 kHz (user-set anti-alias cutoff; max valid setting 60 kHz) | Yes (e.g. 10-min files every 15 min) |  |  |  | 180 kHz, 16-bit |  |  | Electronics inside the pressure hull; small hydrophone in the aft fairing near the bladder | Seaglider
Hefring Engineering | OceanScout-PAM | 2 TB | 1 | HTI-92-WB (ASW grade) | 2 Hz-50 kHz |  | Anomaly detection triggers surfacing | Yes - surfaces to report detected anomalies |  | Up to 250 kSPS, 24-bit | Self-noise below sea-state zero up to 10 kHz |  |  | OceanScout
Alseamar | AURIS |  | 4 (acoustic payloads with 4-8 hydrophones) |  |  |  | AI-based onboard detection/classification; AMBIA (ambient noise, sound-speed profiles), PULSA (sonar localisation) | Yes - in-situ detection and alert | Marine life; surveillance | 8-192 kHz (4 channels) |  |  | NVIDIA Jetson Nano processor; ROS (Python/C++) | SeaExplorer
Turbulent Research (also RS Aqua) | Porpoise | 1 TB microSD standard, up to 16 TB | 1 (Porpoise Pod: up to 4 synchronous) | M24-400, M36-900 / M36-100 / M36-600 options | Analogue bandwidth > 150 kHz | Yes (flexible scheduling) |  | Real-time Ethernet streaming when cabled (spectrograms, live audio) |  | 2-384 kHz, 24-bit sigma-delta | Configurable gain 10-40 dB |  | Standard 750 m; EXT to 6000 m; 36D/84D to 4500 m; OEM board ~0.15 kg | SeaExplorer (listed in Alseamar payloads); OEM version aimed at AUVs/gliders
Ocean Sonics | icListen HF |  | 1 |  | 10 Hz-200 kHz |  | Event detection mode | Yes - Ethernet real-time streaming (waveform / FFT / events) |  |  | -173 dB re V/uPa; peak SPL 180 dB re uPa |  | 900 m, 3500 m and 6000 m variants | integrated on Seagliders by the author
Ocean Sonics | icListen Kayak (ALTA) |  | 1 |  | 10 Hz-200 kHz |  | Event detection mode | Yes - Ethernet real-time (waveform / FFT / events) |  |  | -172 dB re V/uPa; peak SPL 180 dB re uPa |  | 900 m or 3500 m; one-hand size | integrated on Seagliders by the author
Ocean Instruments (NZ) | SoundTrap ST600 STD | Up to 2 TB (4 x 512 GB SDXC); ~6 TB WAV-equivalent with lossless compression | 1 |  | 20 Hz-60 kHz | Yes (delayed start, duty cycling) |  | No | Both | 16-192 kHz; 16-bit SAR | Self-noise < 36 dB re 1 uPa above 2 kHz; clips at 188 dB re 1 uPa | 12 x 18650 Li-ion; up to 160 days continuous | Titanium, 530 x 60 mm; 2.6 kg air / 1.2 kg water; 200 m (500 m with PRV) | Strapped externally; smaller ST300/ST400 used on gliders in studies reviewed by Cauchy et al. 2023
Ocean Instruments (NZ) | SoundTrap ST600 HF | Up to 2 TB (4 x 512 GB SDXC); ~6 TB WAV-equivalent with lossless compression | 1 |  | 20 Hz-150 kHz | Yes (delayed start, duty cycling) | HF model: toothed-whale click detector | No | Both | 32-384 kHz; 16-bit SAR | Self-noise < 37 dB re 1 uPa above 2 kHz; clips at 188 dB re 1 uPa | 12 x 18650 Li-ion; up to 160 days continuous | Titanium, 530 x 60 mm; 2.6 kg air / 1.2 kg water; 200 m (500 m with PRV) | Strapped externally; smaller ST300/ST400 used on gliders in studies reviewed by Cauchy et al. 2023
Acoustimetrics (Greeneridge Sciences) | Acousonde 3B | 128 GB (below 26 kHz sampling the battery limits first) | 1-2 (low-power channel + optional HF channel) |  | LP channel 22 Hz-9.2 kHz; HF channel to 42 kHz (-3 dB) / 100 kHz (-22 dB) | Yes |  | No |  | Up to 232 kHz continuous, 16-bit | Raw ceramic -201 dB (LP) / -204 dB (HF) re 1 V/uPa; gain 0 or +20 dB | Internal A-cell lithium: 6-14 days below 26 kHz; external battery packs used on gliders | 22.9 cm long, 362 g in air; 500 / 1000 / 2000 / 3000 m builds | Seaglider (Cauchy et al. dive-cycle noise study); other gliders with external battery
WHOI | DTAG (legacy) | 6.6 GB | 2026-01-04 | [6 empty] | 48-192 kHz, 16-bit |  | Endurance < 1 day | 12 x 5 x 2.5 cm; 150 g in water; 2000 m | Early glider trials (per Cauchy et al. 2023)

## Other sensors
Category | Parameter(s) | Manufacturer | Model | Slocum (driver) | Seaglider / SGX | SeaExplorer | Spray / Spray2 | Other gliders
CTD | Conductivity, temperature, pressure (pumped) | Sea-Bird Scientific | GPCTD (Glider Payload CTD) | Yes - pumped CTD option (Teledyne brochure) | Yes (payload CTD extension) | Yes | Spray2 standard
CTD | Conductivity, temperature (unpumped) | Sea-Bird Scientific | CT Sail (unpumped) |  | Yes - legacy Seaglider standard (sbect / sailct)
CTD | Conductivity, temperature, pressure | Sea-Bird Scientific | SBE 41CP (profiling-float CTD) | Yes (sci_ctd41cp) |  |  | Spray: modified SBE 41CP with pump
CTD | Conductivity, temperature, pressure (unpumped, inductive cell) | RBR | RBRlegato3 | Yes (sci_rbrctd - becomes primary CTD) | Yes - SGX standard (legato extension) | Yes
CTD | Conductivity, temperature | JFE Advantech | ACTD-OEMU-Z105 CT |  |  |  |  | OceanScout (standard)
CTD | Fast-response T/C (research) | WHOI | Fast CTD | Yes (sci_whfctd)
Oxygen | Dissolved O2 (optode) | Aanderaa (Xylem) | Optode 4831 / 4330 / 3830 / 3835 | Yes (sci_oxy4, sci_oxy3835) | Yes (aa4831 / aa4330 / aa3830 extensions)
Oxygen | Dissolved O2 (Clark electrode, pumped) | Sea-Bird Scientific | SBE 43F |  | Yes (sbe43 extension) | Yes
Oxygen | Dissolved O2 (optode) | Sea-Bird Scientific | SBE 63 |  |  |  | Spray2 supported
Oxygen | Dissolved O2 + temperature (optode) | RBR | RBRcoda T.ODO | Yes (sci_rbrodo) | Yes (coda extension) | Yes
Oxygen | Dissolved O2 + temperature (fast optode) | JFE Advantech | RINKO-II / RINKO AROD-FT | Yes (sci_rinkoII) |  | Yes
Bio-optics | Chlorophyll-a fluorescence, optical backscatter, CDOM, turbidity (1-3 channel combinations) | Sea-Bird Scientific (WET Labs) | ECO puck: FLBBCD, FLBB, FLNTU, BB2FL, BB3, FL3, FLBBPE/PL | Yes (many: sci_flbbcd, sci_flntu, sci_bb3slo, sci_fl3slo, generic wetlabsA/B/C...) | Yes (WETlabs extension) | Yes
Bio-optics | Oil-in-water (UV fluorescence), chlorophyll, backscatter, FDOM | Sea-Bird Scientific (WET Labs) | SeaOWL UV-A | Yes (sci_seaOWL) | Yes (listed by Kongsberg) | Yes
Bio-optics | Chlorophyll, fDOM, phycocyanin, phycoerythrin, backscatter, turbidity (3 selectable channels) | RBR | RBRtridente | Yes (sci_rbrtridente) | Yes (tridente extension) | Yes
Bio-optics | Fluorescence (chl, crude oil, rhodamine, etc. by filter) | Turner Designs | C3 submersible fluorometer / Cyclops-7 | Yes (sci_c3sfl) | Yes - Cyclops (Kongsberg list)
Bio-optics | PAH / hydrocarbons (UV fluorescence) | Chelsea Technologies | UviLux PAH | Yes (sci_uviluxPAH)
Bio-optics | Dye tracers: uranine, rhodamine | Sea-Bird Scientific (WET Labs) | FLUR / FLRH / FL2 Uranine-Rhodamine | Yes (sci_flur, sci_flrh, sci_fl2UrRh) |  | Nanoflux fluorescein listed
Bio-optics | Chlorophyll fluorescence; optical backscatter | Seapoint Sensors | Chlorophyll Fluorometer / OBS |  |  |  | Spray; Spray2 supported
Bio-optics | Variable fluorescence (phytoplankton photophysiology) | Satlantic (Sea-Bird) | FIRe | Yes (sci_FIRe) |  | Fast Rate Fluorimeter (FRFF) listed
Bio-optics | Phytoplankton discrimination (Karenia brevis) | Mote Marine Laboratory | Optical Phytoplankton Discriminator (BreveBuster) | Yes (sci_moteopd)
Light | Spectral irradiance / radiance | Satlantic (Sea-Bird) | OCR-504 / OCR-507 | Yes (sci_ocr504I/R, sci_ocr507I/R) | Yes (ocr504i) - SGX optional
Light | PAR | Biospherical Instruments / Satlantic | QSP-2150, MPE-PAR / Satlantic PAR | Yes (sci_bsipar, sci_satpar) | Yes (qsp2150, sat1000) | Yes (Biospherical MPE-PAR)
Optics | Beam attenuation / transmission | Sea-Bird (WET Labs) / Sequoia | C-Star BAM; LISST-Tau | Yes (sci_bbam, sci_tau)
Optics | Particle size distribution (laser diffraction) | Sequoia Scientific | LISST (glider version) | Yes (sci_lisst)
Optics | Volume scattering function; scattering-attenuation | Sea-Bird (WET Labs) / HOBI Labs | VSF meter, SAM, HydroScat-2 | Yes (sci_vsf, sci_sam, sci_hs2)
Bioluminescence | Bioluminescence | Sea-Bird (WET Labs) / WHOI | UBAT; WHOI Glider Bathy-Photometer | Yes (sci_ubat, sci_whgpbm) |  | Yes (UBAT)
Imaging | Large particles and zooplankton images | Hydroptic | UVP6 | Yes | Yes | Yes (low-power config)
Imaging | Large particles and zooplankton images | WASSOC | shadowgraph V3 | Yes
Imaging | Still camera | Williamson & Associates | SOLOCAM | Yes (sci_solocam)
Nutrients | Nitrate (UV absorption) | Sea-Bird Scientific (Satlantic) | SUNA / Deep SUNA | Yes (sci_suna) | Yes (suna extension) | Yes
Nutrients / chemistry | Nitrate, phosphate, pH, iron... (one per unit, wet chemistry) | Clearwater Sensors | Lab-on-Chip |  |  | Yes
Carbon | pCO2 | Pro-Oceanus | Mini-Pro CO2 / Mini CO2 | Yes (sci_miniProCO2) |  | Yes
Carbon | pCO2 (optode) | Aanderaa (Xylem) | pCO2 optode | Yes (sci_pCO2) | Yes - pCO2 optode (Kongsberg list)
Carbon | pH (ISFET) | Sea-Bird Scientific (SBE 41N pH); GliderFET maker not stated | SBE 41N pH; GliderFET (ISFET) | Yes (sci_sbe41n_ph) | Yes (GliderFET extension)
Carbon | pH (electrochemical) | ANB Sensors | OC1250 |  |  | Yes
Dissolved gas | Methane | Franatech | METS; Laser Methane Sensor (LMS) | Yes (sci_lms) |  | Yes (METS)
Currents | Velocity profiles, shear, acoustic backscatter (echosounder mode on some models) | Nortek (General Oceans) | AD2CP Glider / Signature1000 | Yes (sci_ad2cp) | Yes (ad2cp / cp / echo extensions) - SGX optional | Yes | Spray2 supported
Currents / navigation | Bottom-track velocity, current profiles | Teledyne RD Instruments | Explorer / Pathfinder DVL | Yes (sci_dvl)
Currents | Speed through water (electromagnetic) | JFE Advantech | AEM1-G |  | Yes (velo extension)
Currents | Velocity profiles (legacy) | SonTek | Argonaut 750 kHz |  |  |  | Spray (historic)
Turbulence | Microstructure shear (epsilon), fast temperature (chi) | Rockland Scientific | MicroRider-1000 (MR1000G) | Yes (sci_microRider) | Yes (microriderg logdev extension) | Yes
Active acoustics | Echosounding / backscatter (single frequency) | Imagenex | 853 echosounder (120 kHz) | Yes (sci_echosndr853) | Yes (Kongsberg list) | Yes
Active acoustics | Multi-frequency zooplankton / fish backscatter | ASL Environmental Sciences | AZFP (Acoustic Zooplankton Fish Profiler) | Yes (sci_azfp)
Active acoustics | Broadband fisheries echosounder | Kongsberg Discovery (Simrad) | WBT Mini / EK80 | Yes (sci_ek80) | Yes | Yes
Active acoustics | Sonar | ASL Environmental Sciences | GLBPS sonar | Yes (sci_glbps)
Animal telemetry | Acoustic fish-tag detections | Innovasea (Vemco) | VR2C / VMT / Receiver Offload module | Yes (sci_vr2c, sci_vro) |  |  |  | Slocum Sentinel 'Redwing' carries a fish tracker
Communications | Acoustic modem (data from subsea nodes, ranging) | WHOI / Teledyne Benthos | Micro-Modem; Benthos ATM modems | Yes (sci_uModem; acoustic modem option) | Transponder / RAFOS navigation (SGX)
Biodiversity | eDNA | DoT | DoT eDNA sampler (deep) | Yes