## calculations
| Low-frequency | Mid-frequency | High-frequency
Sample rate (samples per second) | 2000 | 15000 | 0
Duty cycle recording duration (seconds) | 60 | 30 | 30
Duty cycle duration (seconds) | 60 | 60 | 900
Minimum lossless compression ratio* | 2 | 2 | 2
Duty cycle | 100% | 50% | 3.333%
Bytes sampled per day | 345600000 | 2592000000 | 0
Bytes per day with duty cycling | 345600000 | 1296000000 | 0
Bytes per day with duty cycling and compression | 172800000 | 648000000 | 0
Total bytes per day | 820800000
Total GB per day | 0.76443
Memory capacity (GB) | 64
# days to fill memory capacity | 83.7226
* lossless compression ranges between 2x and 3x and is context dependent. 2x is a conservative estimate.
Note that the DMON sampling rate must a number that when divided into one of the following numbers results in a whole number (not a fraction):
500 kHz
480 kHz
250 kHz
240 kHz
80 kHz
60 kHz
e.g., for 2000 Hz: 60000 Hz / 2000 Hz = 30 (30 is a whole number, not a fraction)
e.g., for 120000 Hz: 240000 Hz / 120000 Hz = 2 (2 is a whole number, not a fraction)
e.g., for 150000 Hz: 150000 divided into any of the numbers above results in a fraction (not a whole number), and therefore can't be used as the DMON sampling rate

## existing firmware
| Low-frequency (LF) |  |  |  | Mid-frequency (MF) |  |  |  | High-frequency (HF)
Firmware | Sampling rate (kHz) | Record duration | Restart duration | Duration units | Sampling rate | Record duration | Restart duration | Duration units | Sampling rate | Record duration | Restart duration | Duration units
LF2_HF120d1-15m.bin | 2 | 1 | 1 | minutes | - | - | - | - | 120 | 1 | 15 | minutes
LF2_HF240d30_900s.bin | 2 | 1 | 1 | minutes | - | - | - | - | 240 | 0.5 | 15 | minutes
LF2_HF120d30_450s.bin | 2 | 1 | 1 | minutes | - | - | - | - | 120 | 30 | 450 | seconds