## Gliders
glider | platform | serial | owner | PAM system | hydrophone | Firmware Version | battery type | battery capacity | deployment start | deployment days | profiles | max depth m | PAM info | Channel | Sample rate | Bit | Duty cycle | File duration (min) | Gain | Raw Data size (GB) | Notes
sg607 | Kongsberg Maritime Seaglider M1 | sg607 | OSU | WISPR 3.0 | HTI-92WB (653007) |  | Lithium primary |  | 2026-01-28 22:16 | 12.4 | 130 | 1007 |  | 1 | 200 kHz | 24 | Near continous (off at depths shallower than 10 m) | 1 | No | 561.6
sg274 | University of Washington Seaglider SGX | sg274 | PIFSC | WISPR 3.0 | HTI-92WB (635054) | Rev E Version 67.01/7347 (trunk) Sep 6 2025 11:52:01 | Lithium primary |  | 2026-01-29 00:33 | 12.3 | 139 | 995 |  | 1 | 200 kHz | 24 | Near continous (off at depths shallower than 10 m) | 2 | No | 555.3
risso | Teledyne Webb Research Slocum G3S | unit_1025 | SWFSC | DMON2 | DMON2 hydrophone (65) |  | Lithium rechargable standard | 215 Amp Hours | 2026-01-28 23:55 | 14.2 | 203 | 978 |  | 2 | see notes | 16 | see notes | see notes | No | 41.3 | 1 channel - 2 kHz sample rate, continous, 10 min files; 1 HF channel - 240 kHz, 65 second files every 5 mins (21.7% duty cycle)
stenella | Teledyne Webb Research Slocum G3S | unit_1031 | SWFSC | WISPR 3.0 | HTI-99HF (856196) |  | Lithium rechargable standard | 215 Amp Hours | 2026-01-28 20:47 | 12.4 | 230 | 980 |  | 1 | 200 kHz | 24 |  |  | No | 534.2
capex987 | Teledyne Webb Research Slocum G3S | unit_987 | Teledyne | JASCO Observer | M36-V35-100 (H001202); M36-V35-100 (H001203); M36-V35-100 (H001305); M36-V35-EXBH-100 (H001896) |  | Lithium rechargable standard | 215 Amp Hours | 2026-01-29 00:55 | 14.8 | 235 | 959 |  | 5 | see notes |  | Near continuous (off at surface) |  |  | 1436.6 | 5 channels (4 at 64kHz, 1 at 512 kHz) from 4 hydrophones
SEA117 | Alseamar SeaExplorer | sea117 | Alseamar | Auris | ALSEAMAR Auris Acoustic Antenna (666) |  | Lithium rechargeable | Unknown | 2026-01-28 21:40 | 12.4 | 179 | 1003 |  | 4 | 96 kHz | 24 | Continuous | 0.5 |  | 547.9
belladonna | Hefring Oceanscout | belladonna | Cornell | WISPR 6.1 | HTI-92WB |  | Lithium Primary MnO2 | 1.2 kW-hours | 2026-01-28 23:01 | 14 | 254 | 203 |  | 1 | 200 kHz | 24 | Near continous (off at depths shallower than 10 m) | All other the places | No | 586.4

## Power use
glider | platform | PAM system | energy source | sampling | measured days | dives | median dive h | A h/dive | A h/dive detail | W h/dive | Watts | W h per km
sg607 | Kongsberg Maritime Seaglider M1 | WISPR 3.0 | fuel gauge, 24 V + 10 V packs | once per dive | 12.2 | 63 | 4.62 | 0.57 | 0.25 (24 V) + 0.32 (10 V) | 9.6 | 2.01 | 2.4
sg274 | University of Washington Seaglider SGX | WISPR 3.0 | fuel gauge, 24 V + 10 V packs | once per dive | 12.2 | 69 | 4.35 | 0.59 | 0.27 (24 V) + 0.31 (10 V) | 10.2 | 2.24 | 3
risso | Teledyne Webb Research Slocum G3S | DMON2 | coulomb counter at 16.1 V | every 4 s | 12.4 | 85 | 3.27 | 0.44 |  | 7.2 | 2.17
stenella | Teledyne Webb Research Slocum G3S | WISPR 3.0 | coulomb counter at 16.3 V | every 4 s | 12.4 | 92 | 3.06 | 0.46 |  | 7.4 | 2.4
capex987 | Teledyne Webb Research Slocum G3S | JASCO Observer | coulomb counter at 15.3 V | every 4 s | 12.4 | 78 | 3.97 | 1.3 |  | 20 | 5.1
SEA117 | Alseamar SeaExplorer | Auris | voltage only, no charge counter
belladonna | Hefring Oceanscout | WISPR 6.1 | power log (current, voltage, energy) | every 25 s | 13.9 | 256 | 1.14 | 0.07 |  | 2.6 | 2.17 | 2.8

## Mission modes
glider | mode | rows | median ¦vert speed¦ m/s | deepest in mode m | dives | median dive h | median max depth m | W h/dive | Watts | km/dive | km per hour | W h per km | cc pumped per hour | pump moves per hour | cc pumped per dive | pump dives counted
sg607 | shakedown | 13946 | 0.113 | 1000 | 10 | 2.99 | 641 | 7.1 | 2.81 | 3.06 | 0.986 | 2.6 | 432 | 31 | 1226 | 10
sg607 | fast | 26709 | 0.129 | 1006 | 15 | 4.42 | 999 | 11.7 | 2.77 | 5 | 1.264 | 2.2 | 330 | 21 | 1355 | 15
sg607 | slow | 30369 | 0.099 | 992 | 12 | 5.69 | 992 | 9.7 | 1.71 | 4.09 | 0.718 | 2.4 | 151 | 9 | 901 | 12
sg607 | intermediate | 20113 | 0.105 | 995 | 9 | 5.17 | 992 | 9.7 | 1.86 | 4.25 | 0.85 | 2.2 | 176 | 10 | 943 | 9
sg607 | drift | 19810 | 0.109 | 878 | 10 | 4.57 | 842 | 8.8 | 1.97 | 2.96 | 0.657 | 3 | 193 | 9 | 933 | 10
sg607 | mini-slow | 4869 | 0.097 | 990 | 2 | 5.62 | 991 | 9.1 | 1.61 | 3.03 | 0.537 | 3 | 156 | 10 | 839 | 2
sg607 | mini-intermediate | 4854 | 0.102 | 992 | 2 | 5.14 | 992 | 10 | 1.95 | 3.97 | 0.771 | 2.6 | 160 | 9 | 1005 | 2
sg607 | mini-fast | 4583 | 0.109 | 998 | 2 | 4.8 | 997 | 11.9 | 2.47 | 5.35 | 1.114 | 2.2 | 223 | 15 | 1262 | 2
sg274 | shakedown | 19404 | 0.103 | 721 | 11 | 3 | 544 | 6.3 | 2.47 | 1.79 | 0.75 | 3.4 | 453 | 31 | 1199 | 11
sg274 | fast | 41619 | 0.129 | 994 | 17 | 3.89 | 995 | 10.9 | 3.03 | 3.8 | 1.027 | 3 | 415 | 30 | 1434 | 17
sg274 | slow | 45755 | 0.099 | 988 | 13 | 5.43 | 991 | 10.4 | 1.91 | 3.34 | 0.603 | 3.1 | 192 | 14 | 1066 | 13
sg274 | intermediate | 30899 | 0.107 | 987 | 10 | 4.97 | 991 | 10.7 | 2.17 | 3.96 | 0.854 | 2.7 | 242 | 16 | 1171 | 10
sg274 | drift | 29195 | 0.111 | 838 | 11 | 4.39 | 828 | 9.8 | 2.24 | 3.43 | 0.766 | 3.1 | 269 | 20 | 1221 | 11
sg274 | mini-slow | 7695 | 0.097 | 987 | 2 | 5.19 | 991 | 10.5 | 2.02 | 3.22 | 0.622 | 3.3 | 209 | 16 | 1151 | 2
sg274 | mini-intermediate | 7225 | 0.11 | 986 | 2 | 4.78 | 991 | 10.2 | 2.14 | 3.73 | 0.778 | 2.9 | 211 | 15 | 1131 | 2
sg274 | mini-fast | 7833 | 0.126 | 989 | 3 | 4.14 | 994 | 11.1 | 2.69 | 4.26 | 1.029 | 2.6 | 327 | 24 | 1327 | 3
risso | shakedown | 32320 | 0.151 | 975 | 12 | 2.79 | 804 | 6.9 | 2.45 | 2.62 | 0.875 | 3.2 | 544 | 16 | 1005 | 12
risso | fast | 59227 | 0.139 | 976 | 15 | 4 | 972 | 7.6 | 1.88 | 3.73 | 0.904 | 2.1 | 272 | 9 | 849 | 15
risso | slow | 71813 | 0.119 | 975 | 15 | 4.63 | 972 | 8 | 1.73 | 3.24 | 0.674 | 2.6 | 189 | 7 | 755 | 15
risso | intermediate | 45827 | 0.185 | 977 | 15 | 2.96 | 973 | 6.7 | 2.26 | 2.94 | 0.974 | 2.4 | 301 | 9 | 936 | 15
risso | drift | 36411 | 0.173 | 780 | 15 | 3.34 | 743 | 6.9 | 2.23 | 2.52 | 0.774 | 2.8 | 372 | 13 | 1169 | 15
risso | mini-slow | 14454 | 0.132 | 975 | 3 | 3.85 | 971 | 7.8 | 2.04 | 1.82 | 0.767 | 3.9 | 346 | 11 | 1007 | 3
risso | mini-intermediate | 9725 | 0.199 | 974 | 4 | 2.85 | 973 | 6.8 | 2.38 | 3.69 | 1.305 | 1.8 | 357 | 11 | 974 | 4
risso | mini-fast | 13672 | 0.192 | 978 | 5 | 2.51 | 976 | 7.2 | 2.9 | 2.29 | 0.896 | 3.1 | 508 | 15 | 1370 | 5
stenella | shakedown | 32279 | 0.162 | 980 | 13 | 3.05 | 804 | 7 | 2.67 | 2.38 | 0.8 | 2.9 | 659 | 25 | 1203 | 13
stenella | fast | 58479 | 0.142 | 978 | 16 | 3.94 | 504 | 8.2 | 2.13 | 3.16 | 0.88 | 2.5 | 331 | 13 | 1044 | 16
stenella | slow | 71443 | 0.133 | 973 | 17 | 4.03 | 972 | 7.7 | 2 | 2.57 | 0.631 | 3 | 189 | 8 | 726 | 17
stenella | intermediate | 47503 | 0.213 | 975 | 18 | 2.66 | 974 | 6.5 | 2.45 | 2.29 | 0.851 | 3 | 344 | 15 | 895 | 18
stenella | drift | 37085 | 0.168 | 822 | 13 | 3.55 | 785 | 8.2 | 2.33 | 2.39 | 0.674 | 3.6 | 334 | 14 | 1189 | 13
stenella | mini-slow | 13232 | 0.208 | 976 | 5 | 2.42 | 974 | 6.5 | 2.68 | 2.92 | 0.946 | 2.1 | 435 | 18 | 1021 | 5
stenella | mini-intermediate | 9653 | 0.233 | 975 | 5 | 2.36 | 975 | 6.6 | 2.78 | 1.99 | 0.872 | 3.8 | 359 | 16 | 998 | 5
stenella | mini-fast | 14604 | 0.197 | 980 | 4 | 2.4 | 979 | 7.8 | 3.26 | 1.55 | 0.648 | 5 | 591 | 25 | 1405 | 4
capex987 | shakedown | 99947 | 0.134 | 953 | 10 | 2.59 | 603 | 12.8 | 5.13 | 2.19 | 0.672 | 6.8 | 621 | 19 | 1224 | 10
capex987 | fast | 244001 | 0.176 | 958 | 17 | 3.37 | 673 | 17.8 | 5.71 | 2.58 | 0.881 | 6.4 | 628 | 19 | 1638 | 17
capex987 | slow | 296388 | 0.1 | 951 | 17 | 5.28 | 951 | 25.1 | 4.73 | 2.9 | 0.546 | 8.2 | 212 | 7 | 779 | 17
capex987 | intermediate | 191354 | 0.127 | 951 | 11 | 4.36 | 951 | 21.3 | 4.92 | 2.23 | 0.522 | 9.4 | 245 | 8 | 873 | 11
capex987 | drift | 178722 | 0.12 | 787 | 13 | 3.95 | 767 | 19.3 | 4.96 | 2.08 | 0.588 | 8.1 | 262 | 9 | 826 | 13
capex987 | mini-slow | 47607 | 0.115 | 951 | 3 | 4.75 | 951 | 23.8 | 4.88 | 1.79 | 0.358 | 13.5 | 211 | 6 | 848 | 3
capex987 | mini-intermediate | 48560 | 0.13 | 951 | 3 | 4 | 952 | 20.3 | 5.15 | 1.54 | 0.383 | 13.3 | 183 | 7 | 946 | 3
capex987 | mini-fast | 49035 | 0.179 | 956 | 3 | 3.11 | 957 | 17.7 | 5.7 | 2.57 | 0.843 | 6.8 | 510 | 18 | 1571 | 3
SEA117 | shakedown | 94050 | 0.225 | 1002 | [8 empty] | 1022 | 75 | 2245 | 13
SEA117 | fast | 189362 | 0.156 | 1002 | [8 empty] | 949 | 81 | 2163 | 25
SEA117 | slow | 228681 | 0.099 | 1000 | [8 empty] | 512 | 73 | 2278 | 13
SEA117 | intermediate | 20378 | 0.098 | 1000 | [8 empty] | 486 | 70 | 2260 | 10
SEA117 | drift | 7209 | 0.123 | 998 | [8 empty] | 501 | 69 | 2196 | 11
SEA117 | mini-slow | 1999 | 0.09 | 999 | [8 empty] | 380 | 68 | 2418 | 2
SEA117 | mini-intermediate | 2087 | 0.123 | 1000 | [8 empty] | 435 | 71 | 2299 | 2
SEA117 | mini-fast | 2063 | 0.296 | 1002 | [8 empty] | 1164 | 81 | 2284 | 6
belladonna | shakedown | 89313 | 0.724 | 203 | 33 | 0.61 | 191 | 1.4 | 2.18 | 0.68 | 1.086 | 2
belladonna | fast | 64110 | 0.762 | 202 | 31 | 1.48 | 200 | 3.1 | 2.14 | 1.82 | 1.09 | 2
belladonna | slow | 101086 | 0.59 | 200 | 37 | 1.58 | 200 | 3.1 | 1.92 | 0.86 | 0.504 | 3.8
belladonna | intermediate | 62107 | 0.713 | 202 | 28 | 1.31 | 200 | 3 | 2.24 | 0.99 | 0.78 | 2.9
belladonna | drift | 56279 | 0.811 | 201 | 34 | 1.05 | 152 | 1.9 | 1.98 | 0.54 | 0.433 | 4.4
belladonna | mini-slow | 18342 | 0.847 | 152 | 8 | 1.27 | 152 | 2.9 | 2.32 | 0.32 | 0.248 | 9.4
belladonna | mini-intermediate | 22758 | 0.765 | 202 | 10 | 1.14 | 202 | 2.6 | 2.25 | 0.74 | 0.649 | 3.5
belladonna | mini-fast | 10880 | 0.773 | 202 | 6 | 2.2 | 202 | 4.9 | 2.23 | 1.8 | 0.814 | 2.7

## Notes
item | note
Source | Per-glider NetCDF files converted from the Glider Rodeo CSV exports; glider specifications from PAM_Glider_Specs.csv.
W h/dive | Amp-hours x pack voltage. Seagliders: nominal 24 V and 10 V packs. Slocums: each glider's own median measured voltage.
Watts | Mean power draw over a dive: watt-hours used divided by dive duration in hours.
Period measured | Span of the energy record against the span of the whole deployment. risso and capex987 engineering data stop on 10 Feb while their CTDs keep recording.
Dives | Seagliders: dives in the GPS file. belladonna: dives in dives_with_status.csv. Slocums: intervals between surfacings, keeping those deeper than 100 m and longer than 30 min.
SEA117 | Reports battery voltage only, with no charge counter, so energy use cannot be derived.
belladonna | No flight/engineering export (no pitch, roll or buoyancy), but since 16 Sep it has a power log: current, voltage, power and cumulative energy every 25 s, plus per-dive battery percentage and free disk space.
capex987 | Energy use is about 2.4x its sister Slocums; its JASCO OceanObserver records 5 channels from 4 hydrophones (one at 512 kHz) against a single channel on the others.
Preliminary | All rodeo data are marked PRELIMINARY and need further QA/QC.
Mission modes | Rodeo fieldwork plan (UTC). A dive belongs to the mode its start time falls in; rows are labelled by their own timestamp.
belladonna vert speed | Not trustworthy: its CTD timestamps arrive in bursts (samples under 1 ms apart), so rates computed between samples are far too high.
km per hour | Straight-line distance over ground between the start and end of a dive, divided by dive duration. It is not speed through water and ignores what the glider did in between.
cc pumped per dive | Same measure summed over one dive, then the median across the dives of that mode. Counts travel in both directions: a dive that pumps 400 cc down and 400 cc back up counts as 800 cc.
cc pumped per hour | Total volume the buoyancy pump moved per hour, summing ¦change¦ between samples (Seaglider VBD, Slocum oil volume, SeaExplorer ballast). Changes under 1 cc are treated as sensor noise. A proxy for pump work; the gliders do not report pump energy.